## Chemical_Compatibility
Chemical | Depth_Filter_Sheets | SUPRAdisc_Polypropylene | Polyamide_SH_Module | Source_Document | Document_Type | Manufacturer
Acetamide | compatible | compatible | compatible | Pall STZ 1202-T | Chemical Compatibility Guide | Pall Corporation
Acetic acid, concentrated | compatible | compatible up to 40°C | not compatible | Pall STZ 1202-T | Chemical Compatibility Guide | Pall Corporation
Acetic acid, 50% | compatible | compatible up to 60°C | limited compatibility | Pall STZ 1202-T | Chemical Compatibility Guide | Pall Corporation
Acetic acid, 10% | compatible | compatible | compatible | Pall STZ 1202-T | Chemical Compatibility Guide | Pall Corporation
Acetic aldehyde | compatible | limited comp. from 60°C | compatible | Pall STZ 1202-T | Chemical Compatibility Guide | Pall Corporation
Acetic aldehyde 40% aqueous solution | compatible | compatible | compatible | Pall STZ 1202-T | Chemical Compatibility Guide | Pall Corporation
Acetic anhydride | compatible | compatible up to 20°C | compatible | Pall STZ 1202-T | Chemical Compatibility Guide | Pall Corporation
Acetic ester | compatible max. 72 h | limited comp. up to 60°C | compatible | Pall STZ 1202-T | Chemical Compatibility Guide | Pall Corporation
Acetoacetic acid | compatible | compatible | compatible | Pall STZ 1202-T | Chemical Compatibility Guide | Pall Corporation
Acetone | compatible | compatible | compatible | Pall STZ 1202-T | Chemical Compatibility Guide | Pall Corporation
Acetonitrile | compatible | compatible at room temp. | compatible | Pall STZ 1202-T | Chemical Compatibility Guide | Pall Corporation
Acetophenone | compatible | compatible | compatible | Pall STZ 1202-T | Chemical Compatibility Guide | Pall Corporation
Acrylonitrile | compatible | compatible | compatible | Pall STZ 1202-T | Chemical Compatibility Guide | Pall Corporation
Adipic ester | compatible | limited comp. from 60°C | compatible | Pall STZ 1202-T | Chemical Compatibility Guide | Pall Corporation
Allyl alcohol | compatible | compatible up to 60°C | limited compatibility | Pall STZ 1202-T | Chemical Compatibility Guide | Pall Corporation
Alum (all kinds) | compatible | compatible | compatible | Pall STZ 1202-T | Chemical Compatibility Guide | Pall Corporation
Aluminum chloride | compatible | compatible | compatible | Pall STZ 1202-T | Chemical Compatibility Guide | Pall Corporation
Aluminum hydroxide | compatible | compatible | compatible | Pall STZ 1202-T | Chemical Compatibility Guide | Pall Corporation
Aluminum metaphosphate | compatible | compatible | compatible | Pall STZ 1202-T | Chemical Compatibility Guide | Pall Corporation
Aluminum sulfate | compatible | compatible | compatible | Pall STZ 1202-T | Chemical Compatibility Guide | Pall Corporation
Amino acetic acid | compatible | compatible | compatible | Pall STZ 1202-T | Chemical Compatibility Guide | Pall Corporation
Amino acids | compatible | compatible | compatible | Pall STZ 1202-T | Chemical Compatibility Guide | Pall Corporation
2-amino ethanol or Ethanolamine | compatible | compatible | compatible | Pall STZ 1202-T | Chemical Compatibility Guide | Pall Corporation
Ammonia, gas (or ammonium hydroxide) | compatible | compatible up to 60°C | compatible | Pall STZ 1202-T | Chemical Compatibility Guide | Pall Corporation
Ammonia water | compatible max. 72 h | compatible | compatible | Pall STZ 1202-T | Chemical Compatibility Guide | Pall Corporation
Ammonium acetate | compatible | compatible | compatible | Pall STZ 1202-T | Chemical Compatibility Guide | Pall Corporation
Ammonium carbonate | compatible | compatible | compatible | Pall STZ 1202-T | Chemical Compatibility Guide | Pall Corporation
Ammonium chloride | compatible | compatible | compatible | Pall STZ 1202-T | Chemical Compatibility Guide | Pall Corporation
Ammonium hydrogen fluoroid 50% aqueous | compatible | compatible | compatible | Pall STZ 1202-T | Chemical Compatibility Guide | Pall Corporation
Ammonium hydroxide, 25% aqueous | compatible up to 72 h | compatible | compatible | Pall STZ 1202-T | Chemical Compatibility Guide | Pall Corporation
Ammonium nitrate, conc., aqueous | compatible | compatible | compatible | Pall STZ 1202-T | Chemical Compatibility Guide | Pall Corporation
Ammonium nitrate, 10% aqueous | compatible | compatible | compatible | Pall STZ 1202-T | Chemical Compatibility Guide | Pall Corporation
Ammonium phosphate | compatible | compatible | compatible | Pall STZ 1202-T | Chemical Compatibility Guide | Pall Corporation
Ammonium sulfate, conc. | compatible | compatible | compatible | Pall STZ 1202-T | Chemical Compatibility Guide | Pall Corporation
Ammonium sulfate, 10% aqueous | compatible | compatible | compatible | Pall STZ 1202-T | Chemical Compatibility Guide | Pall Corporation
Ammonium sulfide, aqueous | compatible | compatible | compatible | Pall STZ 1202-T | Chemical Compatibility Guide | Pall Corporation
Ammonium thiocyanate | compatible | compatible | compatible | Pall STZ 1202-T | Chemical Compatibility Guide | Pall Corporation
Amyl acetate | compatible | limited comp. up to 40°C | compatible | Pall STZ 1202-T | Chemical Compatibility Guide | Pall Corporation
Amyl alcohol | compatible | compatible | compatible | Pall STZ 1202-T | Chemical Compatibility Guide | Pall Corporation
Aniline | compatible max 72 h | compatible up to 60°C | comp. up to 140°C | Pall STZ 1202-T | Chemical Compatibility Guide | Pall Corporation
Aniline hydrochloride or hydrochlorate | compatible | compatible up to 60°C | compatible | Pall STZ 1202-T | Chemical Compatibility Guide | Pall Corporation
Anisol (methoxybenzene) | compatible | limited comp. up to 20°C | compatible | Pall STZ 1202-T | Chemical Compatibility Guide | Pall Corporation
Antimony chloride | compatible | compatible | compatible | Pall STZ 1202-T | Chemical Compatibility Guide | Pall Corporation
Aqua regia | compatible max. 1 h | limited comp. up to 20°C | not compatible | Pall STZ 1202-T | Chemical Compatibility Guide | Pall Corporation
Arsenic acid | compatible | compatible | compatible | Pall STZ 1202-T | Chemical Compatibility Guide | Pall Corporation
Barium hydroxide | compatible | compatible | compatible | Pall STZ 1202-T | Chemical Compatibility Guide | Pall Corporation
Barium salt (all kinds) | compatible | compatible | compatible | Pall STZ 1202-T | Chemical Compatibility Guide | Pall Corporation
Beef tallow emulsion, sulfurized | compatible | compatible | compatible | Pall STZ 1202-T | Chemical Compatibility Guide | Pall Corporation
Beeswax | compatible | limited comp. from 60°C | compatible | Pall STZ 1202-T | Chemical Compatibility Guide | Pall Corporation
Benzal chloride | compatible max 36 h | no data | no data | Pall STZ 1202-T | Chemical Compatibility Guide | Pall Corporation
Benzaldehyde | compatible | compatible at 20°C | limited compatibility | Pall STZ 1202-T | Chemical Compatibility Guide | Pall Corporation
Benzene | compatible max 72 h | limited comp. at 20°C | compatible | Pall STZ 1202-T | Chemical Compatibility Guide | Pall Corporation
Benzenesulfonic acid | compatible | compatible up to 60°C | compatible | Pall STZ 1202-T | Chemical Compatibility Guide | Pall Corporation
Benzoic acid | compatible | compatible | limited compatibility | Pall STZ 1202-T | Chemical Compatibility Guide | Pall Corporation
Benzyl alcohol | compatible | compatible up to 60°C | not compatible | Pall STZ 1202-T | Chemical Compatibility Guide | Pall Corporation
Benzyl chloride | compatible | limited comp. up to 20°C | compatible | Pall STZ 1202-T | Chemical Compatibility Guide | Pall Corporation
Benzoyl chloride | compatible max 36 h | limited compatibility | compatible | Pall STZ 1202-T | Chemical Compatibility Guide | Pall Corporation
Bleaching powder or chloride of lime | compatible | compatible | compatible | Pall STZ 1202-T | Chemical Compatibility Guide | Pall Corporation
Borax or sodium tetraborate | compatible | compatible | compatible | Pall STZ 1202-T | Chemical Compatibility Guide | Pall Corporation
Boric acid | compatible max 72 h | compatible | limited compatibility | Pall STZ 1202-T | Chemical Compatibility Guide | Pall Corporation
Boric acid methyl ester | compatible | limited comp. from 60°C | compatible | Pall STZ 1202-T | Chemical Compatibility Guide | Pall Corporation
Boron trifluoride | compatible max 72 h | compatible | compatible | Pall STZ 1202-T | Chemical Compatibility Guide | Pall Corporation
Bromine, liquid | not compatible | not compatible | not compatible | Pall STZ 1202-T | Chemical Compatibility Guide | Pall Corporation
Bromine water | compatible max 36 h | not compatible | limited compatibility | Pall STZ 1202-T | Chemical Compatibility Guide | Pall Corporation
Butadiene | compatible | compatible up to 60°C | compatible | Pall STZ 1202-T | Chemical Compatibility Guide | Pall Corporation
Butane | compatible | compatible | compatible | Pall STZ 1202-T | Chemical Compatibility Guide | Pall Corporation
1, 4 butanedicarboxylic acid | compatible | compatible up to 80°C | compatible | Pall STZ 1202-T | Chemical Compatibility Guide | Pall Corporation
Butine diol | compatible | compatible up to 60°C | compatible | Pall STZ 1202-T | Chemical Compatibility Guide | Pall Corporation
1, 4 butane diol | compatible | compatible | compatible | Pall STZ 1202-T | Chemical Compatibility Guide | Pall Corporation
Butanol | compatible | compatible up to 60°C | compatible | Pall STZ 1202-T | Chemical Compatibility Guide | Pall Corporation
Butyl acetate | compatible max 72 h | limited comp. up to 20°C | compatible | Pall STZ 1202-T | Chemical Compatibility Guide | Pall Corporation
Butyl alcohol | compatible | compatible up to 60°C | compatible | Pall STZ 1202-T | Chemical Compatibility Guide | Pall Corporation
Butylene | compatible | not compatible |  | Pall STZ 1202-T | Chemical Compatibility Guide | Pall Corporation
Butylene glycol | compatible | compatible up to 60°C | compatible | Pall STZ 1202-T | Chemical Compatibility Guide | Pall Corporation
Butyl glycol | compatible | compatible up to 60°C | compatible | Pall STZ 1202-T | Chemical Compatibility Guide | Pall Corporation
Butylphenol, p-tertiary | compatible max 72 h | compatible up to 20°C | limited compatibility | Pall STZ 1202-T | Chemical Compatibility Guide | Pall Corporation
Butyric acid | compatible | compatible | compatible | Pall STZ 1202-T | Chemical Compatibility Guide | Pall Corporation
Calcium bisulfite or hydrogen sulfite | compatible | compatible up to 60°C | compatible | Pall STZ 1202-T | Chemical Compatibility Guide | Pall Corporation
Calcium chloride (all concs) | compatible | compatible | compatible | Pall STZ 1202-T | Chemical Compatibility Guide | Pall Corporation
Calcium hydroxide | compatible max 24 h | compatible | compatible | Pall STZ 1202-T | Chemical Compatibility Guide | Pall Corporation
Calcium hypochlorite | compatible | compatible | compatible | Pall STZ 1202-T | Chemical Compatibility Guide | Pall Corporation
Calcium nitrate 50% aqueous | compatible | compatible | compatible | Pall STZ 1202-T | Chemical Compatibility Guide | Pall Corporation
Carbon dioxide, techn. clean, dry | compatible | compatible | compatible | Pall STZ 1202-T | Chemical Compatibility Guide | Pall Corporation
Carbon disulfide | compatible | limited comp. up to 20°C | compatible | Pall STZ 1202-T | Chemical Compatibility Guide | Pall Corporation
Carbon tetrachloride | compatible max 96 h | not compatible | compatible | Pall STZ 1202-T | Chemical Compatibility Guide | Pall Corporation
Carbonic acid | compatible | compatible | compatible | Pall STZ 1202-T | Chemical Compatibility Guide | Pall Corporation
Caustic soda | compatible max 6 h | compatible | compatible | Pall STZ 1202-T | Chemical Compatibility Guide | Pall Corporation
Citric acid | compatible | compatible | compatible | Pall STZ 1202-T | Chemical Compatibility Guide | Pall Corporation
Chloral hydrate | compatible max 24 h | limited comp. up to 20°C | limited compatibility | Pall STZ 1202-T | Chemical Compatibility Guide | Pall Corporation
Chloric acid 10/20% aqueous | compatible max 6 h | not compatible | limited compatibility | Pall STZ 1202-T | Chemical Compatibility Guide | Pall Corporation
Chlorine, liquid | not compatible | not compatible | not compatible | Pall STZ 1202-T | Chemical Compatibility Guide | Pall Corporation
Chlorine water, saturated | compatible max 6 h | limited comp. up to 20°C | not compatible | Pall STZ 1202-T | Chemical Compatibility Guide | Pall Corporation
Chloroacetic acid, mono | compatible max 9 h | compatible up to 60°C | not compatible | Pall STZ 1202-T | Chemical Compatibility Guide | Pall Corporation
Chlorobenzene | compatible max 72 h | limited comp. up to 20°C | compatible | Pall STZ 1202-T | Chemical Compatibility Guide | Pall Corporation
Chloroethanol | compatible max 72 h | compatible up to 60°C | compatible | Pall STZ 1202-T | Chemical Compatibility Guide | Pall Corporation
Chloroform, trichlormethan | compatible max 72 h | limited comp. up to 20°C | not compatible | Pall STZ 1202-T | Chemical Compatibility Guide | Pall Corporation
Chlorosulfonic acid | compatible max 6 h | not compatible | limited compatibility | Pall STZ 1202-T | Chemical Compatibility Guide | Pall Corporation
Chromic acid 50% aqueous | compatible max 72 h | limited comp. up to 20°C | limited compatibility | Pall STZ 1202-T | Chemical Compatibility Guide | Pall Corporation
Chromic acid | compatible max 8 h | not compatible | limited compatibility | Pall STZ 1202-T | Chemical Compatibility Guide | Pall Corporation
Chromium potassium sulfate | compatible | compatible up to 60°C | compatible | Pall STZ 1202-T | Chemical Compatibility Guide | Pall Corporation
Chromosulfuric acid | compatible max 2 h | not compatible | limited compatibility | Pall STZ 1202-T | Chemical Compatibility Guide | Pall Corporation
Clovene | compatible max 72 h | limited comp. up to 60°C | no data | Pall STZ 1202-T | Chemical Compatibility Guide | Pall Corporation
Coconut fat acid | compatible | compatible up to 60°C | compatible | Pall STZ 1202-T | Chemical Compatibility Guide | Pall Corporation
Coconut oil | compatible | compatible | compatible | Pall STZ 1202-T | Chemical Compatibility Guide | Pall Corporation
Copper salt | compatible | compatible up to 40°C | compatible | Pall STZ 1202-T | Chemical Compatibility Guide | Pall Corporation
Corn oil | compatible | limited comp. from 60°C | compatible | Pall STZ 1202-T | Chemical Compatibility Guide | Pall Corporation
Cresol, cresylic acid | compatible | limited comp. from 60°C | not compatible | Pall STZ 1202-T | Chemical Compatibility Guide | Pall Corporation
Crotonaldehyde | compatible | compatible up to 20°C | compatible | Pall STZ 1202-T | Chemical Compatibility Guide | Pall Corporation
Cyclohexane | compatible max 72 h | compatible up to 20°C | compatible | Pall STZ 1202-T | Chemical Compatibility Guide | Pall Corporation
Cyclohexanol | compatible | compatible up to 60°C | compatible | Pall STZ 1202-T | Chemical Compatibility Guide | Pall Corporation
Cyclohexanone | compatible max 30 h | compatible up to 40°C | compatible | Pall STZ 1202-T | Chemical Compatibility Guide | Pall Corporation
Decahydronaphthalene | compatible | limited comp. up to 60°C | compatible | Pall STZ 1202-T | Chemical Compatibility Guide | Pall Corporation
Dextrin | compatible | compatible | compatible | Pall STZ 1202-T | Chemical Compatibility Guide | Pall Corporation
Dibromobenzene | compatible max 72 h | limited comp. up to 40°C | compatible | Pall STZ 1202-T | Chemical Compatibility Guide | Pall Corporation
Dibutyl ether | compatible max 72 h | limited comp. up to 20°C | compatible | Pall STZ 1202-T | Chemical Compatibility Guide | Pall Corporation
Dibutyl phthalate | compatible | limited comp. from 60°C | compatible | Pall STZ 1202-T | Chemical Compatibility Guide | Pall Corporation
Dibutyl sebacate | compatible | compatible up to 40°C | compatible | Pall STZ 1202-T | Chemical Compatibility Guide | Pall Corporation
Dichloroethylene | compatible max 72 h | limited comp. up to 20°C | limited compatibility | Pall STZ 1202-T | Chemical Compatibility Guide | Pall Corporation
Dichloro benzene - ortho | compatible max 72 h | limited comp. up to 20°C | limited compatibility | Pall STZ 1202-T | Chemical Compatibility Guide | Pall Corporation
Dichloro acetic acid, conc. | compatible max 9 h | compatible up to 40°C | compatible | Pall STZ 1202-T | Chemical Compatibility Guide | Pall Corporation
Dichloro acetic acid methylester | compatible | compatible up to 60°C | compatible | Pall STZ 1202-T | Chemical Compatibility Guide | Pall Corporation
Diesel fuel | compatible max 72 h | limited comp. up to 20°C | limited compatibility | Pall STZ 1202-T | Chemical Compatibility Guide | Pall Corporation
Diglycollic acid, 30% aqueous | compatible | compatible up to 60°C | compatible | Pall STZ 1202-T | Chemical Compatibility Guide | Pall Corporation
Diisobutyl ketone | compatible | compatible up to 40°C | compatible | Pall STZ 1202-T | Chemical Compatibility Guide | Pall Corporation
Diisopropyl ether | compatible max 72 h | limited comp. up to 60°C |  | Pall STZ 1202-T | Chemical Compatibility Guide | Pall Corporation
Dimethylamine | compatible | compatible up to 40°C | compatible | Pall STZ 1202-T | Chemical Compatibility Guide | Pall Corporation
Dimethylaniline | compatible max 72 h | compatible up to 20°C |  | Pall STZ 1202-T | Chemical Compatibility Guide | Pall Corporation
Dimethyl formamide | compatible | compatible up to 60°C | compatible | Pall STZ 1202-T | Chemical Compatibility Guide | Pall Corporation
Dioctyl phthalate | compatible | compatible up to 20°C | compatible | Pall STZ 1202-T | Chemical Compatibility Guide | Pall Corporation
1.4 dioxane | compatible max 72 h | limited comp. up to 60°C | compatible | Pall STZ 1202-T | Chemical Compatibility Guide | Pall Corporation
Fertilizer salt | compatible | compatible | compatible | Pall STZ 1202-T | Chemical Compatibility Guide | Pall Corporation
Edible oils (vegetable, animal) | compatible | limited comp. from 60°C | compatible | Pall STZ 1202-T | Chemical Compatibility Guide | Pall Corporation
Ethyl acetate | compatible max 72 h | limited comp. from 60°C | compatible | Pall STZ 1202-T | Chemical Compatibility Guide | Pall Corporation
Ethanol | compatible | compatible | compatible | Pall STZ 1202-T | Chemical Compatibility Guide | Pall Corporation
Ethanol/acetic acid (fermentation mixture) | compatible | compatible max 20°C | compatible | Pall STZ 1202-T | Chemical Compatibility Guide | Pall Corporation
Ethanol amine | compatible | compatible | compatible | Pall STZ 1202-T | Chemical Compatibility Guide | Pall Corporation
Ethyl ether | compatible | compatible max 20°C | compatible | Pall STZ 1202-T | Chemical Compatibility Guide | Pall Corporation
Ethyl benzene | compatible max 72 h | limited comp. up to 20°C | compatible | Pall STZ 1202-T | Chemical Compatibility Guide | Pall Corporation
Ethyl chloride | compatible max 72 h | limited comp. up to 20°C | compatible | Pall STZ 1202-T | Chemical Compatibility Guide | Pall Corporation
2 ethyl hexanol | compatible | compatible up to 20°C |  | Pall STZ 1202-T | Chemical Compatibility Guide | Pall Corporation
Ethylen diamine | compatible | compatible up to 20°C | compatible | Pall STZ 1202-T | Chemical Compatibility Guide | Pall Corporation
Ethylen glycol | compatible | compatible | compatible | Pall STZ 1202-T | Chemical Compatibility Guide | Pall Corporation
Ethylen chloride | compatible max 72 h | limited comp. up to 20°C |  | Pall STZ 1202-T | Chemical Compatibility Guide | Pall Corporation
Ethylen oxide | compatible max 36 h | limited comp. up to 20°C | limited compatibility | Pall STZ 1202-T | Chemical Compatibility Guide | Pall Corporation
Fatty acid >C6 | compatible | compatible | compatible | Pall STZ 1202-T | Chemical Compatibility Guide | Pall Corporation
Fatty alcohol sulfonate | compatible | compatible up to 40°C | compatible | Pall STZ 1202-T | Chemical Compatibility Guide | Pall Corporation
Fluorine, techn. clean | not compatible | not compatible | not compatible | Pall STZ 1202-T | Chemical Compatibility Guide | Pall Corporation
Fluosilicic acid | compatible max 96 h | compatible up to 20°C | compatible | Pall STZ 1202-T | Chemical Compatibility Guide | Pall Corporation
Formaldehyde, 40% | compatible max 96 h | compatible up to 60°C | limited compatibility | Pall STZ 1202-T | Chemical Compatibility Guide | Pall Corporation
Formamide | compatible | compatible | compatible | Pall STZ 1202-T | Chemical Compatibility Guide | Pall Corporation
Formic acid, conc. | compatible max 48 h | compatible up to 60°C | not compatible | Pall STZ 1202-T | Chemical Compatibility Guide | Pall Corporation
Formic acid, 50%, aqueous | compatible max 48 h | compatible up to 60°C | not compatible | Pall STZ 1202-T | Chemical Compatibility Guide | Pall Corporation
Freon | compatible | limited comp. up to 20°C | compatible | Pall STZ 1202-T | Chemical Compatibility Guide | Pall Corporation
Frigen | compatible | limited comp. up to 20°C | compatible | Pall STZ 1202-T | Chemical Compatibility Guide | Pall Corporation
Furfuryl alcohol | compatible | compatible up to 40°C | compatible | Pall STZ 1202-T | Chemical Compatibility Guide | Pall Corporation
Gasoline | compatible max 36 h | compatible up to 20°C | compatible | Pall STZ 1202-T | Chemical Compatibility Guide | Pall Corporation
Gelatine | compatible | compatible | compatible | Pall STZ 1202-T | Chemical Compatibility Guide | Pall Corporation
Glucose + derivates | compatible | compatible | compatible | Pall STZ 1202-T | Chemical Compatibility Guide | Pall Corporation
Glycerin | compatible | compatible | compatible | Pall STZ 1202-T | Chemical Compatibility Guide | Pall Corporation
Glycolic acid | compatible | compatible | compatible | Pall STZ 1202-T | Chemical Compatibility Guide | Pall Corporation
Heating oil | compatible max 96 h | limited comp. up to 20°C | compatible | Pall STZ 1202-T | Chemical Compatibility Guide | Pall Corporation
n-heptane | compatible | limited comp. up to 60°C | compatible | Pall STZ 1202-T | Chemical Compatibility Guide | Pall Corporation
n-hexane | compatible | limited comp. up to 60°C | compatible | Pall STZ 1202-T | Chemical Compatibility Guide | Pall Corporation
Hydrazine hydrate | compatible | compatible | compatible | Pall STZ 1202-T | Chemical Compatibility Guide | Pall Corporation
Hydrobromic acid | compatible max 36 h | compatible up to 60°C | compatible | Pall STZ 1202-T | Chemical Compatibility Guide | Pall Corporation
Hydrochloric acid, gas | compatible max 30 h | compatible up to 60°C | compatible | Pall STZ 1202-T | Chemical Compatibility Guide | Pall Corporation
Hydrochloric acid | compatible max 3 h | compatible up to 60°C | not compatible | Pall STZ 1202-T | Chemical Compatibility Guide | Pall Corporation
Hydrocyanic acid | compatible max 72 h | compatible up to 60°C | compatible | Pall STZ 1202-T | Chemical Compatibility Guide | Pall Corporation
Hydrofluoric acid, conc. | compatible max 2 h | compatible up to 60°C | not compatible | Pall STZ 1202-T | Chemical Compatibility Guide | Pall Corporation
Hydrogen peroxide | compatible max 3 h | limited comp. from 20°C | not compatible | Pall STZ 1202-T | Chemical Compatibility Guide | Pall Corporation
Hydrogen sulfide | compatible max 36 h | compatible |  | Pall STZ 1202-T | Chemical Compatibility Guide | Pall Corporation
Hydrosulfate | compatible | compatible | compatible | Pall STZ 1202-T | Chemical Compatibility Guide | Pall Corporation
Hydrosulfite | compatible | compatible | compatible | Pall STZ 1202-T | Chemical Compatibility Guide | Pall Corporation
Hydroxylamine sulfate | compatible | compatible | compatible | Pall STZ 1202-T | Chemical Compatibility Guide | Pall Corporation
Iron salt | compatible | compatible | compatible | Pall STZ 1202-T | Chemical Compatibility Guide | Pall Corporation
Isobutyl acetate | compatible | limited comp. up to 20°C | limited compatibility | Pall STZ 1202-T | Chemical Compatibility Guide | Pall Corporation
Isooctane | compatible | limited comp. up to 60°C | compatible | Pall STZ 1202-T | Chemical Compatibility Guide | Pall Corporation
Isophorone | compatible | no data | no data | Pall STZ 1202-T | Chemical Compatibility Guide | Pall Corporation
Isopropyl alcohol | compatible | compatible | compatible | Pall STZ 1202-T | Chemical Compatibility Guide | Pall Corporation
Isopropyl ether | compatible | limited comp. up to 20°C | compatible | Pall STZ 1202-T | Chemical Compatibility Guide | Pall Corporation
Iodine (tincture) | compatible | compatible | not compatible | Pall STZ 1202-T | Chemical Compatibility Guide | Pall Corporation
Lactic acid | compatible | compatible | limited compatibility | Pall STZ 1202-T | Chemical Compatibility Guide | Pall Corporation
Lanolin | compatible | limited comp. from 60°C | compatible | Pall STZ 1202-T | Chemical Compatibility Guide | Pall Corporation
Lead acetate | compatible | compatible | limited compatibility | Pall STZ 1202-T | Chemical Compatibility Guide | Pall Corporation
Linseed oil | compatible | compatible | compatible | Pall STZ 1202-T | Chemical Compatibility Guide | Pall Corporation
Lubricating oils | compatible | limited comp. up to 20°C | compatible | Pall STZ 1202-T | Chemical Compatibility Guide | Pall Corporation
Magnesium salts | compatible | compatible | compatible | Pall STZ 1202-T | Chemical Compatibility Guide | Pall Corporation
Magnesium chloride | compatible | compatible | compatible | Pall STZ 1202-T | Chemical Compatibility Guide | Pall Corporation
Magnesium hydroxide | compatible max 1 h | compatible | compatible | Pall STZ 1202-T | Chemical Compatibility Guide | Pall Corporation
Magnesium nitrate | compatible | compatible | compatible | Pall STZ 1202-T | Chemical Compatibility Guide | Pall Corporation
Magnesium sulfate | compatible | compatible | compatible | Pall STZ 1202-T | Chemical Compatibility Guide | Pall Corporation
Maleic acid saturated/ aqueous | compatible | compatible | compatible | Pall STZ 1202-T | Chemical Compatibility Guide | Pall Corporation
Menthol | compatible | compatible | compatible | Pall STZ 1202-T | Chemical Compatibility Guide | Pall Corporation
Molasses | compatible | compatible | compatible | Pall STZ 1202-T | Chemical Compatibility Guide | Pall Corporation
Molasses wort | compatible | compatible | compatible | Pall STZ 1202-T | Chemical Compatibility Guide | Pall Corporation
Mercury-II-chloride 6%, aqueous | compatible max 96 h | compatible | not compatible | Pall STZ 1202-T | Chemical Compatibility Guide | Pall Corporation
Mercury salts | compatible | compatible | compatible | Pall STZ 1202-T | Chemical Compatibility Guide | Pall Corporation
Methane | compatible | compatible | compatible | Pall STZ 1202-T | Chemical Compatibility Guide | Pall Corporation
Methanol | compatible | compatible | limited compatibility | Pall STZ 1202-T | Chemical Compatibility Guide | Pall Corporation
Methyl acetate | compatible | compatible up to 40°C | compatible | Pall STZ 1202-T | Chemical Compatibility Guide | Pall Corporation
Methylamine, 32%, aqueous | compatible | compatible up to 40°C | compatible | Pall STZ 1202-T | Chemical Compatibility Guide | Pall Corporation
Methyl bromide | compatible | not compatible | compatible | Pall STZ 1202-T | Chemical Compatibility Guide | Pall Corporation
Methyl chloride | compatible | not compatible | compatible | Pall STZ 1202-T | Chemical Compatibility Guide | Pall Corporation
Methylene chloride | compatible | limited comp. from 20°C | limited compatibility | Pall STZ 1202-T | Chemical Compatibility Guide | Pall Corporation
Methyl ethyl ketone | compatible | limited comp. from 60°C | limited compatibility | Pall STZ 1202-T | Chemical Compatibility Guide | Pall Corporation
Milk | compatible | compatible | compatible | Pall STZ 1202-T | Chemical Compatibility Guide | Pall Corporation
Mineral oils, free from aromatic substances | compatible | compatible from 60°C | compatible | Pall STZ 1202-T | Chemical Compatibility Guide | Pall Corporation
Mixed acid | compatible | compatible | limited compatibility | Pall STZ 1202-T | Chemical Compatibility Guide | Pall Corporation
Monochloracetic acid ethyl ester | compatible | compatible | compatible | Pall STZ 1202-T | Chemical Compatibility Guide | Pall Corporation
Morpholine | compatible | compatible | compatible | Pall STZ 1202-T | Chemical Compatibility Guide | Pall Corporation
Mowilith D, polymer | compatible | compatible | compatible | Pall STZ 1202-T | Chemical Compatibility Guide | Pall Corporation
Naphthalene | compatible | compatible up to 40°C | compatible | Pall STZ 1202-T | Chemical Compatibility Guide | Pall Corporation
Nickel salts | compatible | compatible | compatible | Pall STZ 1202-T | Chemical Compatibility Guide | Pall Corporation
Nitric acid/hydrofluoric acid | compatible max 2 h | not compatible | not compatible | Pall STZ 1202-T | Chemical Compatibility Guide | Pall Corporation
Nitric acid conc. | compatible max 3 h | not compatible | not compatible | Pall STZ 1202-T | Chemical Compatibility Guide | Pall Corporation
Nitric acid, 50%, aqueous | compatible max 6 h | limited comp. up to 20°C | not compatible | Pall STZ 1202-T | Chemical Compatibility Guide | Pall Corporation
Nitric acid, 25%, aqueous | compatible max 6 h | limited comp. up to 60°C | not compatible | Pall STZ 1202-T | Chemical Compatibility Guide | Pall Corporation
Nitrobenzene | compatible | limited comp. up to 60°C | limited compatibility | Pall STZ 1202-T | Chemical Compatibility Guide | Pall Corporation
Nitro-hydrochloric acid | compatible max 1 h | limited comp. up to 20°C | not compatible | Pall STZ 1202-T | Chemical Compatibility Guide | Pall Corporation
Nitromethane | compatible max 96 h | limited compatible | limited compatibility | Pall STZ 1202-T | Chemical Compatibility Guide | Pall Corporation
Nitrose gases | compatible | compatible up to 20°C | compatible | Pall STZ 1202-T | Chemical Compatibility Guide | Pall Corporation
Nitrotoluene | compatible | compatible up to 60°C | compatible | Pall STZ 1202-T | Chemical Compatibility Guide | Pall Corporation
Oils and fats/ native | compatible | compatible up to 60°C | compatible | Pall STZ 1202-T | Chemical Compatibility Guide | Pall Corporation
Oil of cloves | compatible | limited comp. from 60°C | compatible | Pall STZ 1202-T | Chemical Compatibility Guide | Pall Corporation
Oil of turpentine | compatible | limited comp. from 20°C |  | Pall STZ 1202-T | Chemical Compatibility Guide | Pall Corporation
Oleum | compatible max 2 h | not compatible | not compatible | Pall STZ 1202-T | Chemical Compatibility Guide | Pall Corporation
Oleic acid | compatible | compatible up to 60°C | compatible | Pall STZ 1202-T | Chemical Compatibility Guide | Pall Corporation
Oxalic acid | compatible | limited comp. from 60°C | limited compatibility | Pall STZ 1202-T | Chemical Compatibility Guide | Pall Corporation
Ozone | compatible max 9 h | limited comp. from 60°C | limited compatibility | Pall STZ 1202-T | Chemical Compatibility Guide | Pall Corporation
Palmitic acid | compatible | limited compatible | compatible | Pall STZ 1202-T | Chemical Compatibility Guide | Pall Corporation
Palm nut oil | compatible | limited comp. from 60°C | compatible | Pall STZ 1202-T | Chemical Compatibility Guide | Pall Corporation
Paraffin emulsion | compatible | compatible up to 60°C | compatible | Pall STZ 1202-T | Chemical Compatibility Guide | Pall Corporation
Paraffin oil | compatible | compatible up to 60°C | compatible | Pall STZ 1202-T | Chemical Compatibility Guide | Pall Corporation
Perchloric acid | compatible max 4 h | compatible up to 60°C | compatible | Pall STZ 1202-T | Chemical Compatibility Guide | Pall Corporation
Perchloroethylene | compatible max 96 h | limited comp. at 20°C | limited compatibility | Pall STZ 1202-T | Chemical Compatibility Guide | Pall Corporation
Petroleum | compatible | limited comp. up to 60°C | compatible | Pall STZ 1202-T | Chemical Compatibility Guide | Pall Corporation
Petroleum ether | compatible | limited comp. up to 60°C | compatible | Pall STZ 1202-T | Chemical Compatibility Guide | Pall Corporation
Petroleum jelly | compatible | compatible up to 60°C | compatible | Pall STZ 1202-T | Chemical Compatibility Guide | Pall Corporation
Phenol | compatible | compatible | not compatible | Pall STZ 1202-T | Chemical Compatibility Guide | Pall Corporation
Phenyl ethyl alcohol | compatible |  | limited compatibility | Pall STZ 1202-T | Chemical Compatibility Guide | Pall Corporation
Phenylhydrazine | compatible | limited comp. at 20°C | compatible | Pall STZ 1202-T | Chemical Compatibility Guide | Pall Corporation
Phenylhydrazine chlorate | compatible | compatible at 20°C | compatible | Pall STZ 1202-T | Chemical Compatibility Guide | Pall Corporation
Phosgene, liquid | compatible | limited comp. at 20°C | compatible | Pall STZ 1202-T | Chemical Compatibility Guide | Pall Corporation
Phosphoric acid | compatible max 6 h | compatible | not compatible | Pall STZ 1202-T | Chemical Compatibility Guide | Pall Corporation
Phosphorous(III) chloride | compatible | compatible up to 40°C | compatible | Pall STZ 1202-T | Chemical Compatibility Guide | Pall Corporation
Phosphorous oxichloride | compatible max 96 h | limited comp. at 60°C |  | Pall STZ 1202-T | Chemical Compatibility Guide | Pall Corporation
Phosphorous pentachloride | compatible | compatible up to 40°C | compatible | Pall STZ 1202-T | Chemical Compatibility Guide | Pall Corporation
Phosphoryl chloride | compatible | compatible up to 40°C | compatible | Pall STZ 1202-T | Chemical Compatibility Guide | Pall Corporation
Phosphor pentoxide | compatible | compatible up to 40°C | compatible | Pall STZ 1202-T | Chemical Compatibility Guide | Pall Corporation
Photo developer | compatible | compatible up to 60°C | compatible | Pall STZ 1202-T | Chemical Compatibility Guide | Pall Corporation
Photo emulsion | compatible | compatible up to 60°C | compatible | Pall STZ 1202-T | Chemical Compatibility Guide | Pall Corporation
Photo fixing bath | compatible | compatible up to 60°C | compatible | Pall STZ 1202-T | Chemical Compatibility Guide | Pall Corporation
Phthalic acid | compatible | compatible | compatible | Pall STZ 1202-T | Chemical Compatibility Guide | Pall Corporation
Picric acid | compatible | compatible | compatible | Pall STZ 1202-T | Chemical Compatibility Guide | Pall Corporation
Pine needle oil | compatible | compatible | compatible | Pall STZ 1202-T | Chemical Compatibility Guide | Pall Corporation
Polyester resin + styrene | compatible | compatible | compatible | Pall STZ 1202-T | Chemical Compatibility Guide | Pall Corporation
Potassium-aluminum phosphate | compatible | compatible | compatible | Pall STZ 1202-T | Chemical Compatibility Guide | Pall Corporation
Potassium borate | compatible | compatible | compatible | Pall STZ 1202-T | Chemical Compatibility Guide | Pall Corporation
Potassium bromate | compatible | compatible | compatible | Pall STZ 1202-T | Chemical Compatibility Guide | Pall Corporation
Potassium bromide | compatible | compatible | compatible | Pall STZ 1202-T | Chemical Compatibility Guide | Pall Corporation
Potassium carbonate | compatible | compatible | compatible | Pall STZ 1202-T | Chemical Compatibility Guide | Pall Corporation
Potassium chlorate | compatible | compatible | compatible | Pall STZ 1202-T | Chemical Compatibility Guide | Pall Corporation
Potassium chloride | compatible | compatible | compatible | Pall STZ 1202-T | Chemical Compatibility Guide | Pall Corporation
Potassium chromate | compatible | compatible | compatible | Pall STZ 1202-T | Chemical Compatibility Guide | Pall Corporation
Potassium cyanide | compatible | compatible up to 60°C | compatible | Pall STZ 1202-T | Chemical Compatibility Guide | Pall Corporation
Potassium dichromate | compatible | compatible | limited compatibility | Pall STZ 1202-T | Chemical Compatibility Guide | Pall Corporation
Potassium hydroxide | compatible max 3 h | compatible | compatible | Pall STZ 1202-T | Chemical Compatibility Guide | Pall Corporation
Potassium iodide | compatible | compatible | compatible | Pall STZ 1202-T | Chemical Compatibility Guide | Pall Corporation
Potassium nitrate | compatible | compatible | compatible | Pall STZ 1202-T | Chemical Compatibility Guide | Pall Corporation
Potassium perchlorate | compatible | compatible | compatible | Pall STZ 1202-T | Chemical Compatibility Guide | Pall Corporation
Potassium permanganate | compatible | compatible | compatible | Pall STZ 1202-T | Chemical Compatibility Guide | Pall Corporation
Potassium persulfate | compatible | compatible | compatible | Pall STZ 1202-T | Chemical Compatibility Guide | Pall Corporation
Potassium phosphate | compatible | compatible | compatible | Pall STZ 1202-T | Chemical Compatibility Guide | Pall Corporation
Potassium sulfate | compatible | compatible | compatible | Pall STZ 1202-T | Chemical Compatibility Guide | Pall Corporation
Propane, liquid | compatible | compatible | compatible | Pall STZ 1202-T | Chemical Compatibility Guide | Pall Corporation
Propanol | compatible | compatible | compatible | Pall STZ 1202-T | Chemical Compatibility Guide | Pall Corporation
Propargyl alcohol | compatible | compatible | compatible | Pall STZ 1202-T | Chemical Compatibility Guide | Pall Corporation
Propionic acid, 50% aqueous | compatible | compatible | compatible | Pall STZ 1202-T | Chemical Compatibility Guide | Pall Corporation
Propionic acid techn. clean | compatible | compatible up to 60°C | compatible | Pall STZ 1202-T | Chemical Compatibility Guide | Pall Corporation
Propylene glycol | compatible | compatible | compatible | Pall STZ 1202-T | Chemical Compatibility Guide | Pall Corporation
Propylene oxide | compatible | compatible | compatible | Pall STZ 1202-T | Chemical Compatibility Guide | Pall Corporation
Pyridine | compatible | limited comp. up to 60°C | compatible | Pall STZ 1202-T | Chemical Compatibility Guide | Pall Corporation
Rose oil | compatible | compatible | compatible | Pall STZ 1202-T | Chemical Compatibility Guide | Pall Corporation
Salicylic acid | compatible | compatible | compatible | Pall STZ 1202-T | Chemical Compatibility Guide | Pall Corporation
Silicofluoric acid | compatible max 96 h | compatible up to 20°C | compatible | Pall STZ 1202-T | Chemical Compatibility Guide | Pall Corporation
Silicone oil | compatible | compatible | compatible | Pall STZ 1202-T | Chemical Compatibility Guide | Pall Corporation
Silver salts | compatible | compatible | compatible | Pall STZ 1202-T | Chemical Compatibility Guide | Pall Corporation
Sodium acetate | compatible | compatible | compatible | Pall STZ 1202-T | Chemical Compatibility Guide | Pall Corporation
Sodium benzoate | compatible | compatible | compatible | Pall STZ 1202-T | Chemical Compatibility Guide | Pall Corporation
Sodium bicarbonate | compatible | compatible | compatible | Pall STZ 1202-T | Chemical Compatibility Guide | Pall Corporation
Sodium bisulfite | compatible | compatible | compatible | Pall STZ 1202-T | Chemical Compatibility Guide | Pall Corporation
Sodium bromate | compatible | compatible | compatible | Pall STZ 1202-T | Chemical Compatibility Guide | Pall Corporation
Sodium bromide | compatible | compatible | compatible | Pall STZ 1202-T | Chemical Compatibility Guide | Pall Corporation
Sodium carbonate | compatible | compatible | compatible | Pall STZ 1202-T | Chemical Compatibility Guide | Pall Corporation
Sodium chlorate | compatible | compatible | compatible | Pall STZ 1202-T | Chemical Compatibility Guide | Pall Corporation
Sodium chloride | compatible | compatible | compatible | Pall STZ 1202-T | Chemical Compatibility Guide | Pall Corporation
Sodium chlorite | compatible | compatible up to 60°C | compatible | Pall STZ 1202-T | Chemical Compatibility Guide | Pall Corporation
Sodium chromate | compatible | compatible up to 60°C | compatible | Pall STZ 1202-T | Chemical Compatibility Guide | Pall Corporation
Sodium disulfite | compatible | compatible | compatible | Pall STZ 1202-T | Chemical Compatibility Guide | Pall Corporation
Sodium fluoride | compatible max 24 h | compatible | compatible | Pall STZ 1202-T | Chemical Compatibility Guide | Pall Corporation
Sodium hydrogensulfate | compatible | compatible | compatible | Pall STZ 1202-T | Chemical Compatibility Guide | Pall Corporation
Sodium hydrogensulfite | compatible | compatible | compatible | Pall STZ 1202-T | Chemical Compatibility Guide | Pall Corporation
Sodium hydroxide (caustic soda) | compatible max 6 h | compatible | compatible | Pall STZ 1202-T | Chemical Compatibility Guide | Pall Corporation
Sodium hypochlorite | compatible max 6 h | limited comp. at 60°C | compatible | Pall STZ 1202-T | Chemical Compatibility Guide | Pall Corporation
Sodium iodide | compatible | compatible | compatible | Pall STZ 1202-T | Chemical Compatibility Guide | Pall Corporation
Sodium nitrate | compatible | compatible | compatible | Pall STZ 1202-T | Chemical Compatibility Guide | Pall Corporation
Sodium nitrite | compatible | compatible | compatible | Pall STZ 1202-T | Chemical Compatibility Guide | Pall Corporation
Sodium oxalate, saturated | compatible | compatible | compatible | Pall STZ 1202-T | Chemical Compatibility Guide | Pall Corporation
Sodium perborate | compatible | compatible | compatible | Pall STZ 1202-T | Chemical Compatibility Guide | Pall Corporation
Sodium persulfate, satur. | compatible | compatible | compatible | Pall STZ 1202-T | Chemical Compatibility Guide | Pall Corporation
Sodium phosphate | compatible | compatible | compatible | Pall STZ 1202-T | Chemical Compatibility Guide | Pall Corporation
Sodium silicate (water glass) | compatible max 36 h | compatible | compatible | Pall STZ 1202-T | Chemical Compatibility Guide | Pall Corporation
Sodium sulfate | compatible | compatible | compatible | Pall STZ 1202-T | Chemical Compatibility Guide | Pall Corporation
Sodium sulfide saturated | compatible | compatible | compatible | Pall STZ 1202-T | Chemical Compatibility Guide | Pall Corporation
Sodium sulfite, saturated | compatible | compatible | compatible | Pall STZ 1202-T | Chemical Compatibility Guide | Pall Corporation
Sodium thiosulfate | compatible | compatible | compatible | Pall STZ 1202-T | Chemical Compatibility Guide | Pall Corporation
Softener or dibutylphthalate | compatible | limited comp. from 60°C | compatible | Pall STZ 1202-T | Chemical Compatibility Guide | Pall Corporation
Softener or diisononylphthalte | compatible | limited comp. from 60°C | compatible | Pall STZ 1202-T | Chemical Compatibility Guide | Pall Corporation
Softener or dioctylphthalate | compatible | limited comp. from 60°C | compatible | Pall STZ 1202-T | Chemical Compatibility Guide | Pall Corporation
Softener or dioctylapidate | compatible | limited comp. from 60°C | compatible | Pall STZ 1202-T | Chemical Compatibility Guide | Pall Corporation
Soy bean oil | compatible | limited comp. from 60°C | compatible | Pall STZ 1202-T | Chemical Compatibility Guide | Pall Corporation
Spindle oil | compatible | limited comp. from 40°C | compatible | Pall STZ 1202-T | Chemical Compatibility Guide | Pall Corporation
Starch syrup | compatible | compatible | compatible | Pall STZ 1202-T | Chemical Compatibility Guide | Pall Corporation
Starch solutions | compatible | compatible | compatible | Pall STZ 1202-T | Chemical Compatibility Guide | Pall Corporation
Stearic acid | compatible | compatible up to 40°C | compatible | Pall STZ 1202-T | Chemical Compatibility Guide | Pall Corporation
Succinic acid | compatible | compatible | compatible | Pall STZ 1202-T | Chemical Compatibility Guide | Pall Corporation
Sugar syrup | compatible | compatible | compatible | Pall STZ 1202-T | Chemical Compatibility Guide | Pall Corporation
Sulfur, techn. clean | compatible | compatible | compatible | Pall STZ 1202-T | Chemical Compatibility Guide | Pall Corporation
Sulfur dioxide, techn. clean liquid | compatible max 6 h | not compatible | limited compatibility | Pall STZ 1202-T | Chemical Compatibility Guide | Pall Corporation
Sulfuric acid, conc. | compatible max 6 h | compatible up to 20°C | not compatible | Pall STZ 1202-T | Chemical Compatibility Guide | Pall Corporation
Sulfuric acid, 85% | compatible max 6 h | limited comp. up to 60°C | not compatible | Pall STZ 1202-T | Chemical Compatibility Guide | Pall Corporation
Sulfuric acid, 50% | compatible max 6 h | compatible | not compatible | Pall STZ 1202-T | Chemical Compatibility Guide | Pall Corporation
Sulfuric acid/nitric acid | compatible max 2 h | not compatible | not compatible | Pall STZ 1202-T | Chemical Compatibility Guide | Pall Corporation
Sulfuric acid/phosphoric acid | compatible max 2 h | not compatible | not compatible | Pall STZ 1202-T | Chemical Compatibility Guide | Pall Corporation
Sulfur trioxide | compatible max 6 h | not compatible | limited compatibility | Pall STZ 1202-T | Chemical Compatibility Guide | Pall Corporation
Sulfurous acid | compatible max 36 h | compatible |  | Pall STZ 1202-T | Chemical Compatibility Guide | Pall Corporation
Sulfuryl chloride | compatible max 6 h | not compatible |  | Pall STZ 1202-T | Chemical Compatibility Guide | Pall Corporation
Tallow | compatible | compatible | compatible | Pall STZ 1202-T | Chemical Compatibility Guide | Pall Corporation
Tannic acid | compatible | compatible | compatible | Pall STZ 1202-T | Chemical Compatibility Guide | Pall Corporation
Tanning extracts, vegetable | compatible | compatible | compatible | Pall STZ 1202-T | Chemical Compatibility Guide | Pall Corporation
Tartaric acid | compatible | compatible | compatible | Pall STZ 1202-T | Chemical Compatibility Guide | Pall Corporation
Tetrachloroethane | compatible max 36 h | limited comp. up to 20°C |  | Pall STZ 1202-T | Chemical Compatibility Guide | Pall Corporation
Tetrachloroethene | compatible max 96 h | limited comp. at 20°C | limited compatibility | Pall STZ 1202-T | Chemical Compatibility Guide | Pall Corporation
Tetraethyl lead | compatible | compatible up to 20°C | compatible | Pall STZ 1202-T | Chemical Compatibility Guide | Pall Corporation
Tetrahydrofuran | compatible max 96 h | limited comp. at 20°C |  | Pall STZ 1202-T | Chemical Compatibility Guide | Pall Corporation
Tetrahydronaphthalene | compatible max 96 h | limited comp. up to 20°C |  | Pall STZ 1202-T | Chemical Compatibility Guide | Pall Corporation
Thionyl chloride | compatible max 24 h | not compatible |  | Pall STZ 1202-T | Chemical Compatibility Guide | Pall Corporation
Thiophene | compatible | limited comp. up to 20°C |  | Pall STZ 1202-T | Chemical Compatibility Guide | Pall Corporation
Tin II chloride | compatible | compatible | compatible | Pall STZ 1202-T | Chemical Compatibility Guide | Pall Corporation
Toluene | compatible max 96 h | limited comp. up to 20°C | compatible | Pall STZ 1202-T | Chemical Compatibility Guide | Pall Corporation
Triethanolamine | compatible | compatible up to 40°C | compatible | Pall STZ 1202-T | Chemical Compatibility Guide | Pall Corporation
Tributyl phosphate | compatible | compatible | compatible | Pall STZ 1202-T | Chemical Compatibility Guide | Pall Corporation
Trichloroacetic acid | compatible max 96 h | compatible | compatible | Pall STZ 1202-T | Chemical Compatibility Guide | Pall Corporation
Trichlorobenzene | compatible max 96 h | limited comp. at 20°C |  | Pall STZ 1202-T | Chemical Compatibility Guide | Pall Corporation
Trichloroethane | compatible max 48 h | limited comp. at 20°C | compatible | Pall STZ 1202-T | Chemical Compatibility Guide | Pall Corporation
1, 2, 2 Trichloroethare | compatible | limited comp. up to 20°C | compatible | Pall STZ 1202-T | Chemical Compatibility Guide | Pall Corporation
Trichloroethene | compatible max 96 h | limited comp. at 20°C | compatible | Pall STZ 1202-T | Chemical Compatibility Guide | Pall Corporation
Trichloromethane chloroform | compatible max 72 h | limited comp. up to 20°C | not compatible | Pall STZ 1202-T | Chemical Compatibility Guide | Pall Corporation
Triethanol amine | compatible | limited comp. up to 20°C | compatible | Pall STZ 1202-T | Chemical Compatibility Guide | Pall Corporation
Triethyl amine | compatible | limited comp. up to 60°C | compatible | Pall STZ 1202-T | Chemical Compatibility Guide | Pall Corporation
1, 1, 2 Trifluoroethane | compatible | limited comp. up to 20°C | compatible | Pall STZ 1202-T | Chemical Compatibility Guide | Pall Corporation
Trioctyl phosphate | compatible | compatible | compatible | Pall STZ 1202-T | Chemical Compatibility Guide | Pall Corporation
Urea | compatible | compatible | compatible | Pall STZ 1202-T | Chemical Compatibility Guide | Pall Corporation
Urine | compatible | compatible | compatible | Pall STZ 1202-T | Chemical Compatibility Guide | Pall Corporation
Vaseline | compatible | compatible up to 60°C | compatible | Pall STZ 1202-T | Chemical Compatibility Guide | Pall Corporation
Vaseline oil or paraffin oil | compatible | compatible up to 60°C | compatible | Pall STZ 1202-T | Chemical Compatibility Guide | Pall Corporation
Vinegar | compatible | compatible | compatible | Pall STZ 1202-T | Chemical Compatibility Guide | Pall Corporation
Vinyl acetate | compatible max 96 h | limited comp. up to 60°C | compatible | Pall STZ 1202-T | Chemical Compatibility Guide | Pall Corporation
Vinyl chloride | compatible | compatible | compatible | Pall STZ 1202-T | Chemical Compatibility Guide | Pall Corporation
Wax oil (>C31) | compatible | limited comp. up to 20°C | compatible | Pall STZ 1202-T | Chemical Compatibility Guide | Pall Corporation
Water glass | compatible max 36 h | compatible | compatible | Pall STZ 1202-T | Chemical Compatibility Guide | Pall Corporation
Wetting agent | compatible | compatible | compatible | Pall STZ 1202-T | Chemical Compatibility Guide | Pall Corporation
Xylene | compatible max 96 h | limited comp. up to 20°C |  | Pall STZ 1202-T | Chemical Compatibility Guide | Pall Corporation
Yeast | compatible | compatible | compatible | Pall STZ 1202-T | Chemical Compatibility Guide | Pall Corporation
Zinc salts | compatible | compatible | limited compatibility | Pall STZ 1202-T | Chemical Compatibility Guide | Pall Corporation